## Instructions
The provided checklist is designed to assist the user with general installation guidance and pre-inspection quality control.
Refer to manufacturer's installation instructions for product specific information which may supercede the information given here.
See DrJ Best Practices for additional Educational Programs

## Checklist
Revised 2/15/2017
Items to be Checked | Installer | Building Official | Comments
Provide Truss Design Drawings (TDD):
Truss repaired was the correct truss from the original as-built TDD (if available) or provided sketch of damaged truss.
Matching webs, chords, dimensions, etc
Truss repair drawing shows:
Dimensions and specific locations of repair materials on the damaged truss.
Specific details on how to do repair.
Loading Condition:
Considered other possible additional loads in repair (live loads, dead loads, uniform, concentrated, etc)
Repair Conditions:
Materials used for repair meet requirements to resist all existing forces in damaged area of truss.
Correct size of lumber or sheathing material
Correct type of lumber or sheathing (grade, species, treatment, etc)
Correct locations and orientations of sheathing or lumber material as called out by Truss Designer.
Connections:
Fastener type (nails, bolts, screws, connector plates, etc)
Number of fasteners
Fastener spacing
Clinched nails or no clinched nails as called out by Truss Designer.
Used correct method and tools to do the repair. (Example: Plates must be installed with a mechanical/hydraulic press only. Do not hammer plates in.)