## Instructions
The provided checklist is designed to assist the user with general installation guidance and pre-inspection quality control.
Refer to manufacturer's installation instructions for product specific information which may supercede the information given here.
See DrJ Best Practices for additional Educational Programs

## Checklist
Revised 2/15/2017
Items to be Checked | Designer | Plan Reviewer | Comments
Verify Design Assumptions:
Exterior wall sheathing is any thickness to align the exterior face of the sheathing with the exterior face of the sheathing below.
Basement continuous insulation is installed on the exterior of the foundation and does not exceed 2".
Floor system is bottom chord bearing metal plate connected wood trusses.
The sill plate does not overhang the foundation by more than 1-9/16".
Verify Connections
Truss to sill plate and sill plate to foundation connections are present
Truss to sill plate connection is as close as practical to the line of sill plate anchor bolts (to prevent parallel to grain bending in the sill plate when loaded in uplift)