## Instructions
The provided checklist is designed to assist the user with general installation guidance and pre-inspection quality control.
Refer to manufacturer's installation instructions for product specific information which may supercede the information given here.
See DrJ Best Practices for additional Educational Programs

## Checklist
Revised 2/15/2017
Items to be Checked | Designer | Plan Reviewer | Comments
Verify Loading Assumptions:
Code: ASCE 7-10
Controlling Load Combination (ASD): 0.6D + 0.6W
Dead Load: Total = 5 psf
Asphalt Shingles 2 psf
3/8" OSB Sheathing 1.1 psf
Lay-On Gable Self-Weight 0.9 psf
Method: Components & Cladding – Method 1
Mean Roof Height: h ≤ 30'
Building Shape: Regular Shaped Building
Roof Style:
Hip Roof
4/12 ≤ θ ≤ 12/12
18° ≤ θ ≤ 45°
Basic Wind Speed: ≤130 mph
Occupancy Category: II
Enclosure Category: Enclosed
Importance Factor, I: 1.00
Topographic Factor, Kzt: 1.00
Exposure Category: C
Adjustment Factor for Building Height & Exposure λ: For Exposure B & h = 30', λ = 1.00
Verify Max Uplift Pressure Using ASCE 7-10
Roof Pitch
Zone 1 or 2 (2 is conservative)
Effective wind area (10 is conservative)
Basic Wind Speed
Verify Layout Assumptions
Trusses spaced 24” o.c. max
Lay-on gable frame members spaced 24” o.c. max
Verify Min Fastener & Edge Distances
Supporting truss
Edge distance = 4D (4x0.131” = 1/2”)
Row spacing = 5D (5x0.131” = 5/8”)
Lay-on gable
Edge distance = 1.5D (1.5x0.131” = 3/16”)
Row spacing = 1.5D (1.5x0.131” = 3/16”) and ½ spacing between rows (0.5x0.655” = 5/16”)