## Instructions
The provided checklist is designed to assist the user with general installation guidance and pre-inspection quality control.
Refer to manufacturer's installation instructions for product specific information which may supercede the information given here.
See DrJ Best Practices for additional Educational Programs

## Checklist
Revised 2/15/2017
Items to be Checked | Designer | Plan Reviewer | Comments
Check Building Code Applicability
IRC 2015 design scope for wind
IRC 2015 – where design is not required in accordance with Figure R301.2(4)B.
IRC 2012 – less than 110 mph (Basic wind speed, Vasd) or where design is not required in accordance with Figure R301.2(4)B
IRC 2006 and 2009 – less than 100 mph in hurricane prone regions and less than 110 mph elsewhere.
Check Site-Specific Information per Table R301.2(1)
Basic (Vasd) or Ultimate (Vult) Wind speed (3 second gust) and whether or not the structure is in a hurricane‑prone region
Exposure Category (default Exposure Category in the IRC is “B”, but adjustments for Exposure Categories C & D as well as mean roof heights up to 60 feet are provided.)
Mean roof height (if not given, 15 feet would be typical for a one-story, 25 feet would be typical for a two-story)
Check Structure-Specific Information with Building Designer
Importance Factor
Enclosure Category
Topographic Factor (KZT)
Directionality Factor (KD)
Truss Design Software
Combined wind analysis used unless otherwise directed by the building designer
Truss, rafter, or gable frame uplift connections are designed for wind load using the MWFRS analysis method
Individual truss, rafter, or gable frame members are designed using the C&C analysis method.