## Instructions
The provided checklist is designed to assist the user with general installation guidance and pre-inspection quality control.
Refer to manufacturer's installation instructions for product specific information which may supercede the information given here.
See DrJ Best Practices for additional Educational Programs

## Checklist
Revised 2/15/2017
Items to be Checked | Designer | Plan Reviewer | Comments
Prescriptive Design - IRC-15 Compliance
Blocking NOT required:
Seismic Category A, B, or C and distance from top of the braced wall panel to the top of the rafter/truss is 9-1/4ʺ or less.
Seismic Design Category A, B, or C and distance from top of the braced wall panel to the top of the rafter/truss is between 9-1/4ʺ and 15-1/4ʺ and outside edge of vertical member aligns with the face of the wall studs, WSP extends from the wall below and is fastened with three (3) 8d nails (2-1/2ʺ x 0.131ʺ).
Blocking IS required:
Seismic Design Category A, B, or C and distance from top of the braced wall panel to the top of the rafter/truss is between 9-1/4ʺ and 15-1/4ʺ - Blocking is per Figure R602.10.8.2(1).
Seismic Design Category D0, D1 and D2 or distance from top of the braced wall panel to the top of the rafter/truss is greater than 15-1/4ʺ – Blocking is per Figure R602.10.8.2(1)
Where the distance from the top of the braced wall panel to the top of rafters or roof trusses exceeds 15-1/4ʺ (387 mm), the top plates of the braced wall panel shall be connected to perpendicular rafters or roof trusses above in accordance with one or more of the following methods:
Soffit blocking panels constructed in accordance with Figure R602.10.8.2(2).
Vertical blocking panels constructed in accordance with Figure R602.10.8.2(3).
Blocking panels provided by the roof truss manufacturer and designed in accordance with Section R802.
Blocking, blocking panels or other methods of lateral load transfer designed in accordance with the AWC WFCM or accepted engineering practice.
When blocking is required are the following met?
Fastener number, spacing and type per Table R602.3(1)
Blocking Continuous – size and location
Blocking between rafter/truss – size and location
For continuously sheathed walls, blocking is not required over openings
R502.11.2 Floor Trusses
Blocking complies with BCSI
Blocking complies with Engineered Design
R802.10.3 Roof Trusses
Blocking complies with BCSI
Blocking complies with Engineered Design
Prescriptive Design - IBC Compliance
2303.4.4 Anchorage – per building designer
2308.6.7 Connection to braced wall panels – required to be continuous and full height in accordance with Table 2304.10.1, except as follows:
Where roof sheathing is greater than 9-1/4ʺ above the top plate, solid blocking is not required where framing members are attached by one of the following:
In accordance with Figure 2308.6.7.2(1)
In accordance with Figure 2308.6.7.2(2)
Full-height engineered blocking panels designed for values listed in AWC WFCM
A design in accordance with accepted engineering methods
When blocking is required are the following met?
Fastener number, spacing and type per Table 2304.10.1
Blocking Continuous – size and location
Blocking between rafter/truss – size and location
Engineered Design
Approved design
Blocking type:
Continuous
Between Trusses
Full height
Partial height
Bird Blocking
Panel Block
Blocking location and spacing
Lumber size & Lumber species
Fastener type & spacing