## Instructions
The provided checklist is designed to assist the user with general installation guidance and pre-inspection quality control.
Refer to manufacturer's installation instructions for product specific information which may supercede the information given here.
See DrJ Best Practices for additional Educational Programs

## Checklist
Revised 2/15/2017
Items to be Checked | Designer | Plan Reviewer | Comments
Verify Design Attributes
Truss Span and Spacing
Truss Loading
Dead Load (from floor topping and subfloor)
Live Load (per IBC and IRC)
Concentrated Loads (e.g. fireplace, kitchen island, etc)
Deflection limits appropriate for floor topping
Verify Engineering Assumptions
Truss modeled accurately and critical load combination satisfied
Deflection calculated properly by truss design software
Truss Attributes
Truss live load and total load deflection is within specified limits
Dead load deflection is less than 0.055" to minimize vibration