## Instructions
The provided checklist is designed to assist the user with general installation guidance and pre-inspection quality control.
Refer to manufacturer's installation instructions for product specific information which may supercede the information given here.
See DrJ Best Practices for additional Educational Programs

## Checklist
Revised 2/15/2017
Items to be Checked | Designer | Plan Reviewer | Comments
Verify Design Values
Truss total load deflection is limited to L/600
Load Duration factor is CD=0.9
Creep factor for long-term deflection calculation shall be 1.5 for dry lumber and 2.0 for unseasoned lumber
Maximum weight of brick masonry veneer is 40 psf
Maximum height of brick masonry is 12’-8” per the IRC
Design of Support
Verify if assembly does or does not have structural sheathing
Appropriate lintel selected
Stops selected appropriate to roof slope (if required)
Maximum of 7:12 slope - no stops required
Between 7:12 and 12 :12 slope - stops are a minimum 3” x 3” x ¼” steel plates welded to the angle at max. 24” o.c. along the angle or as approved by the building official
Selection and Spacing of Ties
If stainless steel: specified under ASTM A 240 or A 580
If corrosion protected ties such as zinc coated corrugated steel ties: minimum 22 U.S. gauge thick (0.0299”), 7/8” x 6” complying with ASTM A 653 and A 153 class B2
If strand wire ties: minimum strand wire size diameter shall be 9 U.S. gauge [(0.148”) or (4 mm)] and be spaced same as corrugated steel ties and shall have a hook embedded in the mortar joint
Maximum vertical tie spacing selected per appropriate tie spacing table in SRR 1605-04
Flashing and Weep Holes
Located in the brick veneer wythe above the steel angle per the building codes
Flashing includes normal base flashing, step flashing and counter flashing installed directly on the adjacent (i.e., lower) roof sheathing
Weep holes at a maximum spacing of 33” (838 mm) o.c.
Weep holes are not less than 3/16” (5 mm) in diameter.
Vertical Expansion Joints
Vertical expansion joints present @ a maximum 25’ (7.6 m) o.c.
Expansion joints sized between 3/8” (10 mm) and ½” (13 mm) typical
Expansion joints considered at the following locations:
Corners
Offsets
Setbacks
Wall intersections
Changes in the wall height
Wall backing system changes
Brick veneer support changes
Wall function or climatic exposure changes